## Cover
Radar System Planner for TDAxx
Author | Pramod Kumar Swami
Sandeep Rao, Anshu Jain, Aish Dubey, Karthik R
Change history
Version | Date | Who | Comment
0.8 | 2007-10-23 |  | First Version
0.81 | 2007-10-26 |  | B frame are not used as reference frames hence did the changes in all the sheets. Added predictor Mv's storage size. Created a macro to automatically obtain the use case sheet
0.82 | 2007-11-23 |  | Corrected the formula for "Luma buffer accesses by MC3 in SL2 for interpolation": vertical direction extra pixels required for interpolation were not accounted
Added one more control to Controls Sheet: Top predictors stored in SL2( 1: means yes, 0: means no and hence predictors are stored in DTCM). This is to take tardeoff b/w DTCM size and iCONT accesses to SL2/Sl2 size
In control Sheet formula for reference region is modified accounting padding, earlier it was computed assuming padding equal to hor_search_range
Now padding is assumed to be done while writing in SDRAM which increases SDRAM BW for reference region, reflected in the sheet
Process task for TIJ Ips has been removed in Message Flow sheet
Regenerated the Use case sheet
0.83 | 2007-12-07 |  | Changed all the occurances of vDMAP to iCONT2
In SL2 bandwidth, also added the DDR BW numbers along with IP access numbers
0.84 |  |  | Corrected ECD-3 bitstream store formula
0.85 | 2008-02-29 |  | Corrected the formula for MC3 load from ME reference region
0.855 | 2008-03-15 |  | Corrected the store MB Info mssing field in DDR BW sheet
Changed the number of predictors form 3 to 6
0.87 | 2008-07-14 |  | Corrected LSE commands sizes. Also corrected IME3 circular window not to have constraints of 8m and 8m+-1
0.88 | 2008-10-01 |  | Added current SW usage of SL2
0.89 | 2008-12-15 |  | corrected IME3 circular window not to have constraints of 8m and 8m+-1, 8m+-2
Corrected LSE command size from SW usage
Corrected the buffer depth b/w MC3 to LoadMERefRegion, also included this to circular buffer width to decide correct width to avoid self stalls of iME3
Changed the left columns space for iLF from 2 to 8. This is to unify H241 and normal flow
0.9 | 2009-01-05 |  | Added more specifc controls: (A) 1 MV and 4 MV (B) Burst size © DDR BW with burst and without burst overhead
Made bitrate as a formula of resolution to avoid mistakes in providing correct bit-rate
Changed the SL2 buffer from 10% to 5%
Corrected Use case Informations
Added the padded region transfer as part of DDR BW
1 | 2016-03-01 | Pramod Kumar Swami | Created the spread sheet for MIPS estimates, DDR BW and OCMC BW
1.01 | 2016-05-18 | Pramod Kumar Swami | Updated to take the FFT cycles/pt to be configured instead of assumed 3.6 cycles per pt of 32 bit FFT
1.02 | 2016-05-20 | Pramod Kumar Swami | Updated to account for beam forming , kept only frame latency sheet
1.02 | 2016-05-26 | Pramod Kumar Swami | Added 3 tables for Long, Medium and Short Range configurations and their corresponding MIPS requirement
1.03 | 2016-06-16 | Pramod Kumar Swami | Removed all information which are customer specific and made a generic sheet and changed the name to RadarSystemPlanner
1.04 | 2016-07-11 | Pramod Kumar Swami | Created a block diagram with configurable core and provide the % loading of each core. Also created a Pivot chart for core wise analysis. Some of the control are managed by List based input to restrict the parameters. Added Processign details tab for details on processing blocks
1.05 | 2016-07-14 | Pramod Kumar Swami | Updates DSP cycles and incorporated review comments from Sandeep, Biju
1.06 | 2016-07-17 | Pramod Kumar Swami | Corrected some formulas for DDR and OCMC bandwidth. Explictly updated the SOC utilization bar chart to have number of cores on X-axis to avoid confusion
1.07 | 2017-07-20 | Anshu Jain, Pramod Kumar Swami | Reviewed after implementation of all functions on EVE and updated with measurements
1.1 | 2017-12-22 | TI | Reviewed with SDK measurements and updated - First release with Radar SDK
1.11 | 2017-01-16 | TI | Updated DDR Bandwidth to include CSI write, minor correction in Peak Detector bandwidth formulas
Copyright © 2016-2017 Texas Instruments Incorporated. All rights reserved.
Information in this document is subject to change without notice. Texas Instruments may have pending patent applications, trademarks, copyrights, or other intellectual property rights covering matter in this document. The furnishing of this documents is given for usage with Texas Instruments products only and does not give you any license to the intellectual property that might be contained within this document. Texas Instruments makes no implied or expressed warranties in this document and is not responsible for the products based from this document.
| OLD IME3 CBW formula |  | MAX(IF(MOD($F29,8)=0,$F29+2,$F29),IF(MOD($F29+1,8)=0,$F29+3,$F29),IF(MOD($F29-1,8)=0,$F29+2,$F29))
| NEW IME3 CBW formula |  | MAX(IF(MOD($F29,8)=0,$F29+3,$F29),IF(MOD($F29+1,8)=0,$F29+4,$F29),IF(MOD($F29+2,8)=0,$F29+5,$F29),IF(MOD($F29-1,8)=0,$F29+2,$F29),IF(MOD($F29-2,8)=0,$F29+1,$F29))

## How-to-use
This sheet is designed for the system analysis of radar processing on TDAx SOC
Refer Main-Summary Sheet for user control and system design information
How to control
All the cells with yellow color are designed to accept user input. There are mainly 3 areas for user control
(A) Use case Configuration parameters like dimension of FFT, number of RX, TX etc. Column B has these fields
(B) System partitioning Configuration parameters to control where a particulr processing block should run in hetrogenous processors (EVE, C66x, M4 etc). Each processing block has control below it
(C) SOC Configuration parameters like frequnecy of EVE, DSP, instances of these to allow different SOC varians of TDA3x, TDA2x, TDA2x+. These parameters are in first few columns around row #23
How to understand results
SOC summary bar chart shows utilization of all the resources - processing sub system and memory subsystem
For each processing block, the core utlization, and memory bandwidth is listed around the processing block
For detailed analysis of pie chart of processing blocks within a core - refer Analysis sheet
Key Features
1 | If the subsequnet processing block is in same sub system,then the system take care of optimization that intermediate data is retained inside subsystem memory
2 | If the data can be accomodated in OCMC then the system planner take care of optimization that data doesn't go to DDR
To get more detailed information - refer different sheets like ProcessingBlocks for EVE, DSP. Also there is more detailed table in Main-Summary sheet as well
Assumptions
1 | All FFT are assumed to be in 16-bit data (16-bit real, 16-bit complex) with a user configured shift amount at each stage of FFT to limit back in 16 bit
2 | Post processing related MIPS are estimated very roughly as these differ highly for different end use case
3 | High Level application and decision making MIPS are not accounted in the spread sheet with assumption that these are relatively much lesser
4 | DDR efficiency factor is assumed to be 60%. This seems pessimistic as the data transfers in radar processing are more 1D in nature
Open Issues
1 | Control for disabling Tx Decode - memory bandwidth is not correctly shown on the processing block - but total bandwidth is correct
To do
1 | Add control for more detection method

## Processing Chain
Code | Description
Inference Zero out | Thresholding and making zero - separate for real and imaginary
DC Offset | Computes the avergae value of a chirp (seperately for real and imigninaery) and subtract from each sample. The avegrae value can be computed once per anteena for MIPS simplification
Windowing | Multiply both real and imaginary samples with a real value
Windowing + Range FFT | Computes the FFT of complex samples with 16 bit arithmetic. Results are scaled back to 16 bit after each stage with user configurable shift amount
Windowing + Doppler FFT + Doppler Correction | Computes the FFT of complex samples with 16 bit arithmetic. Results are scaled back to 16 bit after each stage with user configurable shift amount
Doppler Correction | Complex multiply of each sample
Tx Decoding | This is to demultiplex at each receiver if the data is send in multiplexed form like Tx1+Tx2, Tx1-Tx2 etc….One output is obtained from complex multiply of Number of Tx samples.
Sum across anteennas | Compute the magnitude across antennas by summing up the energy
Log Magnitude | Computes the magnitude across anteenas by summing up the energy and apply log2 to shrink the range. Energy of each sample is real^2 + Img^2
CFAR-CA Cell sum | Create a sum plane for having cell sum
CFAR-CA Detection Th
CFAR-CA Detection List
Azimuth Estimation-Matrix Mul | For each detected (Range,Doppler) point we have to find the Azimuth. So the Beam forming matrix col indicates the resolution of Azimuth. So effectively it is a matrix multiply for each detected object
Azimuth Estimation-Energy | We need to compute energy with real^2 + img^2
Azimuth Estimation-Max | We need to find max among the possible BF_COL
Post Processing
For more details refer Appendix D: Radar Processing Data Flow of EVE_Applets_UserGuide.pdf

## Main-Summary
| Configurations | [16 empty] | Processor sub system Utilization | [8 empty] | Memory sub system Utilization
| Range Dimension | 1024 |  | DDR BW = 95 | OCMC BW = 0 | DDR BW = 0 | OCMC BW = 0 | DDR BW = 0 | OCMC BW = 0 |  | DDR BW = 95 | OCMC BW = 0 | DDR BW = 95 | OCMC BW = 0 | S.No. | Processing Block | samples/frame | EVE | C66x | M4 | active core | Core Frequency | cycles/sample | Mega cycles/frame | Mega cycles/sec | %loading | input samples-bytes | output samples-bytes | Data-out-need-algo | Data-out-need-partition | Data-out | Data-in | Write MB/sec | Read MB/sec | DST-MEM | SRC-MEM | DDR BW - Write MB/sec | DDR BW - Read MB/sec | OCMC BW-Write MB/sec | OCMC BW-Read MB/sec | DDR BW - Total MB/sec | OCMC BW-Total MB/sec
| Doppler Dimension (per Tx) | 128 |  | Interference Zero out |  | DC Offset |  | Range_Window |  |  | Range_FFT |  | Doppler_Window |  | 1 | CSI Write | 1572864 | 0 | 0 | 0 | EVE | 500 | 0 | 0 | 0 | 0% | 6291456 | 6291456 | 1 | 0 | TRUE | 0 | 94.3718 | 0 | DDR | DDR | 94.3718 | 0 | 0 | 0 | 95 | 0
| Rx | 4 | [12 empty] | 2 | Interference Zero out | 1572864 | 0.125 | 0.75 | 2 | EVE | 500 | 0.13125 | 0.20644 | 3.0966 | 0.6193% | 6291456 | 6291456 | 0 | 0 | FALSE | 1 | 0 | 94.3718 | DDR | DDR | 0 | 94.3718 | 0 | 0 | 95 | 0
| Tx | 3 | [12 empty] | 3 | DC Offset | 1572864 | 0.25 | 0.5 | 4 | EVE | 500 | 0.2625 | 0.41288 | 6.1932 | 1.239% | 6291456 | 6291456 | 0 | 0 | FALSE | 0 | 0 | 0 | DDR | DDR | 0 | 0 | 0 | 0 | 0 | 0
| Frames/sec | 15 |  | EVE | 0.6193% | EVE | 1.239% | EVE | 0% |  | EVE | 11.69% | EVE | 0% | 4 | Range_Window | 1572864 | 0 | 0.66406 | 0 | EVE | 500 | 0 | 0 | 0 | 0% | 6291456 | 6291456 | 0 | 0 | FALSE | 0 | 0 | 0 | DDR | DDR | 0 | 0 | 0 | 0 | 0 | 0
| Multiplexing across Tx | Yes | [12 empty] | 5 | Range_FFT | 1572864 | 2.36 | 4.1172 | 37.76 | EVE | 500 | 2.478 | 3.8976 | 58.4634 | 11.69% | 6291456 | 6291456 | 1 | 0 | TRUE | 0 | 94.3718 | 0 | DDR | DDR | 94.3718 | 0 | 0 | 0 | 95 | 0
| Detection Method | CFAR-CA | [12 empty] | 6 | Doppler_Window | 1572864 | 0 | 1.1484 | 0 | EVE | 500 | 0 | 0 | 0 | 0% | 6291456 | 6291456 | 0 | 0 | FALSE | 1 | 0 | 94.3718 | DDR | DDR | 0 | 94.3718 | 0 | 0 | 95 | 0
| Detection/dwells | 20 |  | DDR BW = 0 | OCMC BW = 0 | DDR BW = 95 | OCMC BW = 0 | DDR BW = 0 | OCMC BW = 0 |  | DDR BW = 8 | OCMC BW = 0 | DDR BW = 9 | OCMC BW = 0 | 7 | Doppler_FFT | 1572864 | 2.28 | 4.0312 | 36.48 | EVE | 500 | 2.394 | 3.7654 | 56.4815 | 11.3% | 6291456 | 6291456 | 0 | 0 | FALSE | 0 | 0 | 0 | DDR | DDR | 0 | 0 | 0 | 0 | 0 | 0
| Number of Angles (Angle resolution) | 120 |  | Doppler_FFT |  | Doppler Correction |  | EnergySum |  |  | Log Magnitude |  | CFAR-CA Detection |  | 8 | Doppler Correction | 1572864 | 0 | 0 | 0 | EVE | 500 | 0 | 0 | 0 | 0% | 6291456 | 6291456 | 1 | 0 | TRUE | 0 | 94.3718 | 0 | DDR | DDR | 94.3718 | 0 | 0 | 0 | 95 | 0
| System Overhead | 5% | [12 empty] | 9 | Tx Decoding | 1572864 | 0 | 0 | 0 | EVE | 500 | 0 | 0 | 0 | 0% | 6291456 | 524288 | 0 | 0 | FALSE | 1 | 0 | 94.3718 | DDR | DDR | 0 | 94.3718 | 0 | 0 | 95 | 0
| Virtual Anteenas | 12 | [12 empty] | 10 | EnergySum | 1572864 | 0.8 | 4 | 12.8 | EVE | 500 | 0.84 | 1.3212 | 19.8181 | 3.964% | 6291456 | 524288 | 0 | 0 | FALSE | 0 | 0 | 0 | DDR | DDR | 0 | 0 | 0 | 0 | 0 | 0
| #Raw samples/dwell (cube size) | 1572864 | [12 empty] | 11 | Log Magnitude | 131072 | 0.4 | 0 | 6.4 | EVE | 500 | 0.42 | 0.05505 | 0.82575 | 0.1652% | 524288 | 524288 | 1 | 0 | TRUE | 0 | 7.8643 | 0 | DDR | DDR | 7.8643 | 0 | 0 | 0 | 8 | 0
| Plane size (range * doppler) | 131072 |  | EVE | 11.3% | EVE | 0% | EVE | 3.964% |  | EVE | 0.1652% | EVE | 0.4711% | 12 | CFAR-CA Detection | 131072 | 1.141 | 4.2578 | 18.256 | EVE | 500 | 1.1981 | 0.15703 | 2.3555 | 0.4711% | 524288 | 66496 | 1 | 0 | TRUE | 1 | 0.99744 | 7.8643 | DDR | DDR | 0.99744 | 7.8643 | 0 | 0 | 9 | 0
| #Object samples/dwell | 240 | [12 empty] | 13 | Azimuth Estimation | 28800 | 0.32344 | 1.1797 | 5.175 | EVE | 500 | 0.33961 | 0.0097807 | 0.14671 | 0.02934% | 960 | 960 | 1 | 0 | TRUE | 1 | 0.0144 | 0.0144 | DDR | DDR | 0.0144 | 0.0144 | 0 | 0 | 1 | 0
| BeamForming Matrix Column | 120 | [12 empty] | 14 | Post Processing | 20 | 4000 | 2000 | 8000 | C66x | 500 | 1.2387 | 2.4773e-05 | 0.0003716 | 7.432e-05% | 20 | 0 | 1 | 1 | TRUE | 1 | 0 | 0.0003 | DDR | DDR | 0 | 0.0003 | 0 | 0 | 1 | 0
| Sample size (in bytes) | 4 |  | DDR BW = 1 | OCMC BW = 0 | DDR BW = 1 | OCMC BW = 0 | [13 empty] | M4
|  |  |  | Azimuth Estimation |  | Post Processing |  | Color Legends | EVE | C66x | M4
[33 empty] | 306.5913 | 305.5443 |  |  | 291.9917 | 290.9945 | 0 | 0 | 618.45 | 0
|  |  |  | EVE | 0.02934% | C66x | 7.432e-05%
SOC Utilization Summary
Cores | Processing/Memory subsystem | Freq(MHz) | #cores | %Loading
1 * EVE | EVE | 500 | 1 | 29.48%
2 * C66x | C66x | 500 | 2 | 3.716e-05%
1 * M4 | M4 | 212 | 1 | 30%
1 * DDR3 BW | DDR3 BW | 532 | 1 | 24.22%
1 * OCMC BW | OCMC BW | 266 | 1 | 0%
| OCMC Memeory Size (KB) | 0
Cells to control - user input
Derived (computed) information
Note on X2: Swami, Pramod: Data based upon C67x implementation of radarLib
Note on Y2: Swami, Pramod: M4 cycles/sampe is direct 16x scale without any detailed estimation. So this data is more of a guiding factor and any use of M4 for processing should be carefully considered
Note on AN3: Swami, Pramod: 32 KB is a margin to hold other crtical data
Note on AN4: Swami, Pramod: 32 KB is a margin to hold other crtical data
Note on X5: Swami, Pramod: DSUB2 on both sides provide 4 sample (8 real values) in one cycles so 1/4 cycles per sample… .L and .S both support but assumed to be bottlenecked by load/store BW - it can be better by clubbing it with other functions
Note on AN5: Swami, Pramod: 32 KB is a margin to hold other crtical data
Note on AN6: Swami, Pramod: 32 KB is a margin to hold other crtical data
Note on AN7: Swami, Pramod: 32 KB is a margin to hold other crtical data
Note on AN8: Swami, Pramod: 32 KB is a margin to hold other crtical data
Note on AN9: Swami, Pramod: 32 KB is a margin to hold other crtical data
Note on AN10: Swami, Pramod: 32 KB is a margin to hold other crtical data
Note on AN11: Swami, Pramod: 32 KB is a margin to hold other crtical data
Note on AN12: Swami, Pramod: 32 KB is a margin to hold other crtical data
Note on AN13: Swami, Pramod: 32 KB is a margin to hold other crtical data
Note on AN14: Swami, Pramod: 32 KB is a margin to hold other crtical data
Note on AN15: Swami, Pramod: 32 KB is a margin to hold other crtical data
Note on U16: Swami, Pramod: Very rough estimate - without more details on processing
Note on AN16: Swami, Pramod: 32 KB is a margin to hold other crtical data
Note on E28: Swami, Pramod: 30% of the IPU is reserved for framework and control flow

## Analysis
active core | (All)
Row Labels | Sum of %loading
Azimuth Estimation | 0.010437
CFAR-CA Detection | 0.033485
DC Offset | 0.023593
Doppler Correction | 0.023593
Doppler_FFT | 0.18874
Doppler_Window | 0.011796
Post Processing | 0.06144
Range_FFT | 0.18874
Range_Window | 0.011796
Tx Decoding | 0.047186
(blank)
Log Magnitude & SUM | 0.37749
Interference Zero out | 0.011796
Grand Total | 0.9901

## List
FFT Dimensions | Processor List | DetectionMethod | Binary | KILO | 1000
64 | EVE | CFAR-CA | Yes | MEGA | 1000000
128 | C66x | CFAR-OS | No
256 | M4
512
1024

## notes
Tx decoding - can it be after detection or it has to be before detection? | For now, lets assume before detection because it is safer from quality point of view
Where would you apply log 2 - after each sample magnitude or sum of magnitude across planes? | log2 can be at the end - it is better for quality
Shall we relate these parameters (FFT dimensions) with physical values, like speed resolution, distance resolution?
CFAR-CA detection, can it happen on vertical direction instead of horizontal direction in range x Doppler plane? | Mostly it is linear - in either direction, 2D is not so popular as first stage - it can be as 2nd stage after first detection

## ProcessingBlocks-EVE (hidden)
Code | Description | compute primitives | cycles/sample | comment
Inference Zero out | Thresholding and making zero - separate for real and imaginary | Load and Store with threshold | 0.125 | Can be clubbed with DC offset processing as well because it can happen with store without any additional cycles - but accounted seperately for now
DC Offset | Computes the avergae value of a chirp (seperately for real and imigninaery) and subtract from each sample. The avegrae value can be computed once per anteena for MIPS simplification | 1 ADD for average 1 SUB for actual DC offset. This is seperately for real and imaginary part | 0.25
Windowing | Multiply both real and imaginary samples with a real value | 2 MPY per sample - one for real and other for imiganary | 0 | Since windowing happens with FFT by default cycles are accounted in FFT and forced here to be zero
Windowing + Range FFT | Computes the FFT of complex samples with 16 bit arithmetic. Results are scaled back to 16 bit after each stage with user configurable shift amount |  | 2.36 | in radar HWA the artihmetic is with 24 bit
Windowing + Doppler FFT + Doppler Correction | Computes the FFT of complex samples with 16 bit arithmetic. Results are scaled back to 16 bit after each stage with user configurable shift amount |  | 2.28 | in radar HWA the artihmetic is with 24 bit
Doppler Correction | Complex multiply of each sample | 1 complex multiply( 2 VMPY, 2 VMAD) | 0 | Since Doppler correction happens with FFT by default cycles are accounted in FFT and forced here to be zero
Tx Decoding | This is to demultiplex at each receiver if the data is send in multiplexed form like Tx1+Tx2, Tx1-Tx2 etc….One output is obtained from complex multiply of Number of Tx samples. | 1 complex multiply( 2 VMPY, 2 VMAD) | 0 | Number of samples are cube size * Number of Tx. Willl be hidden behind sum acrros anteenas as we have counted IO bound cycles there
Sum across anteennas | Compute the magnitude across antennas by summing up the energy | 1 VMPY, 1 MAD to compute x^2+y^2 | 0.8 | It will happen on all samples. IO bound so if(1 is used
Log Magnitude | Computes the magnitude across anteenas by summing up the energy and apply log2 to shrink the range. Energy of each sample is real^2 + Img^2 | x^2+y^2=2^m (1+α) 〖log〗_2 (2^m (1+α)) ≈ m+〖log〗_2 (1+(floor(64α))/64) 1 VLMBD to find m 1 SUB to find shift amount Shift to find LUT index LUT (1 + D + 1 + 1)/16 +1/8 for LUT and multiply with 256 happens as part of store +2/16 for shift and add of m with the shifted amount | 0.4 | A number X is expressed in X = 2^m + X - 2^m X = 2^m ( 1 + (X-2^m)/2^m) X = 2^m ( 1 + α); where α is >=0 and < 1 because X - 2^m < 2^m log2(1+α) is b/w 0 and 1 if α has constraint of being b/w 0 and 1 α normalized to N(6) bits would be (α * 2^6)/2^(m-1) = α >> (m-1+6) It will happen on all samples of cube if sum across anteenas is after log2, otherwise it will happen only on plane sample instead of cube. Willl be hidden behind sum acrros anteenas as we have counted IO bound cycles there
CFAR-CA Cell sum | Create a sum plane for having cell sum | 2 LOAD, 1 ADD, 1 SUB, 2 STORE | 0.175 | It will happen only on plane samples as the cube has been collapsed to a plane after sum across anteenas
CFAR-CA Detection Th |  | Left Noise level - 2 Load (32 bit) Right Noise level - 2 Load (32 bit) Cell under test - 1 load (16 bit) 1 Add of left and right, Subtract with TH, 1 comparison, store | 0.266 | It will happen only on plane samples as the cube has been collapsed to a plane after sum across anteenas
CFAR-CA Detection List |  | Bin2 List | 0.7 | Binary bImage to List of co-ordinates
Azimuth Estimation-Matrix Mul | For each detected (Range,Doppler) point we have to find the Azimuth. So the Beam forming matrix col indicates the resolution of Azimuth. So effectively it is a matrix multiply for each detected object | 1 complex multiply( 2 VMPY, 2 VMAD) | 0.2875 | For each detected object it is a matrix multiply of [BF_COLx N_ANT] * [N_ANT x 1] - so for each detected point it is BF_COL x N_ANT complex multiply. Total samples would be BF_COL x N_ANT x N_OBJECTS
Azimuth Estimation-Energy | We need to compute energy with real^2 + img^2 | 2 MAD | 0.14375 | Samples would be BF_COL x N_OBJECTS
Azimuth Estimation-Max | We need to find max among the possible BF_COL | 1 MAXSETIF, 1 D, 1 SELECT | 0.2875 | Samples would be BF_COL x N_OBJECTS
Post Processing
FFT Length | Type | cycles/point | Active Range cy/pt | Active Doppler cy/pt
64 | Range | 1.83 | 2.36 | 2.28
128 | Range | 1.93
256 | Range | 2.02
512 | Range | 2.25
1024 | Range | 2.36
64 | Doppler | 2.06
128 | Doppler | 2.28
256 | Doppler | 2.28
512 | Doppler | 2.85
INTERNAL USE ONLY
Note on D14: Anshu Jain: Includes 15% System Overheads
Note on D15: Anshu Jain: Includes 15% System Overheads
Note on D16: Anshu Jain: Includes 15% System Overheads

## ProcessingBlocks-DSP (hidden)
Operation type | Size | DSP clock cycles |  |  | cycles per sample
Windowing + FFT (16-bit computations) | FFT size | FFT computation | Windowing computation | Total for Windowing + FFT | FFT | Window | RWIND | 0.66406
| 64 | 240 | 108 | 348 | 3.75 | 1.6875 | RFFT | 4.1172
| 128 | 516 | 147 | 663 | 4.0312 | 1.1484 | DWIN | 1.1484
| 256 | 932 | 223 | 1155 | 3.6406 | 0.87109 | DFFT | 4.0312
| 512 | 2168 | 375 | 2543 | 4.2344 | 0.73242
| 1024 | 4216 | 680 | 4896 | 4.1172 | 0.66406
Log-Magnitude (32-bit input) | Vector Size | Scale factor | Constant adder | Formula
| N (Number of cells) | 3.5 | 68 | 3.5N+68 |  |  | LogMag, Sum | 4
16-point 3rd dim FFT (8 virtual RX, 8 zeropads, assuming TX1 and TX2 time-multiplexed MIMO | N (Number of cells if coherent 3rd dim processing or Number of detected objects if 3rd dim is done post-detection) | 151 | 0 | 151N |  |  | AZM_EST | 1.1797
CFAR-CA detector | N (Number of Doppler bins) | 3 | 161 | 3N+161 |  |  | CFAR-CA | 4.2578
CFAR-OS detector (Assuming a sliding window of 32 noise samples total, around the cell under test) | N (Number of Doppler bins) | 64 | -1024 | 64N-1024
Interference zero-ing (Zero-out time-domain spikes in ADC IQ data) | N (Number of complex ADC samples) | 0.75 | 36 | 0.75N+36 |  |  | INTER | 0.75
Note on A10: Ramasubramanian, Karthik: Assume Doppler compensation included in this for now, since this uses matrix multiplication method (not regular FFT)
DATA from DSP_MIPS_calc_v0p3.xlsx from Radar Team - Karthik , Sandeep , Anil
INERNAL USE ONLY